## 18watt
Marshall 18 watt 2-10 Combo
Item | P/N | Qty | Unit Price | Total | Comments
Eyelets 1/8" x .156 | 534-45 | 100 | 0.035 | 3.5 | For Everything!
Ground Lug #10 | 534-905-10 | 10 | 0.11 | 1.1 | Ground Lug
Ground Lug #6 | 534-7315 | 10 | 0.13 | 1.3 | Ground Lug
Knobs - set of 8 | MKNOB | 1 | 15 | 15 | All Controls
Power 8', SJT18/3 | 173-73102 | 1 | 3.89 | 3.89 | Power Cord .300" OD
Strain relief grommet | 534-738 | 2 | 0.25 | 0.5 | larger grommet .437 hole
Strain relief grommet | 534-733 | 2 | 0.08 | 0.16 | smaller grommet .125 hole
Fuse Holder | 504-S-8001-1 | 1 | 1.19 | 1.19 | 1/4x1.25" fuses
9-pin ceramic/gold, | 1.125" | 6 | 6 | 36 | Angela Instruments
Input jack - Vintage | jack | 4 | 4 | 16 | 1/4" jacks - vintage
mono, plastic | 16PJ085 | 0 | 1.33 | 0 | 1/4" jacks - alternate
ON/OFF SWITCH | 103-0132 | 2 | 1.33 | 2.66
500k Audio pot | 31VJ505 | 4 | 1.25 | 5
2M Linear Pot | 31VA602 | 1 | 1.25 | 1.25
1k Linear Pot | 31VA301 | 1 | 1.25 | 1.25
Resistors |  |  |  |  | See Resistor sheet
Capacitors |  |  |  |  | See Capacitor sheet
G10 fibreglas board | priced per inch | 10 | 0.5 | 5 | http://www.hoffmanamps.com/
Nylon stand-offs | 561-K6.25 | 4 | 0.14 | 0.56
CapCan clamp for 16/32 |  | 0 | 2 | 0 | Angela LCR cap comes with clamp | http://www.angela.com/
Amber indicator | 607-6010M3 | 1 | 4.45 | 4.45 | red = M1 Note: 120 Volt lamp
22 gauge cloth covered Wire |  | 50 | 0.75 | 37.5 | 10 feet x 5 colors (600 volt 22 gauge wire is an alternative)
18 gauge cloth speaker wire |  | 6 | 0.89 | 5.34 | 3 feet x 2 colors
Power Tranny |  | 1 | 66 | 66 | Yahoo 18 watt set from EMC is $110
Output tranny |  | 1 | 45 | 45
12" Speaker | Celestion G12-25 | 1 | 75 | 75 | Celestion Greenback
Chassis |  | 1 | 90 | 90 | Chassis + panel $90 from Graydon Stuckey
plexi panel |  | 1 |  | 0 | included with chassis
Cabinet |  | 1 | 360 | 360 | Complete cab from Armadillo includes grill cloth, handle & logo
grill cloth | 62grill | 0 | 45 | 0
Gold Handle | gldhndle | 0 | 30 | 0
Gold Logo 6" | gldlgo | 0 | 30 | 0

## Capacitors
Capacitors
Schematic | Item | Mouser P/N | Qty | Comments
C1 | 0.022uF x 600V OD | 75-715P600V0.022 | 1 | V2 pin 2 coupling cap
C2 | 16uF x 475 Atom | 75-TVA-1803.1 | 1
C3 | 50-500uF x 50Volt | 75-TVA-1308 | 1 | power tube cathode bypass cap
C4 | there is no C4 |  | 1
C5, C7, C15 | 0.0047uF x 400V OD | 75-715P600V0.0047 | 3
C6 | 0.01uF x 600V OD | 75-715P600V0.01 | 1
C8, C9, C10 | .01 disc | 140-102N6-100J | 3
C11 | 25uF x 50V Atom |  | 1
C12, C13 | 0.0047uF x 600V OD | 75-715P600V0.0047 | 2
C14 | 470pF | 140-102S6-471J | 1
C16, C17, C18 | 0.01uF x 600V OD | 75-715P600V0.01 | 3
C19 | 50uF x 50v Atom | 75-TVA-1308 | 1
C20-A, C20-B | 16/32x450v cap can |  | 1 | www.angela.com LCR capcan
20

## Resistors
Resistors |  |  |  | www.mouser.com
All resisters 1/2 watt unless otherwise specified
Schematic | Item | Mouser P/N | Qty
R1, R7, R11, R18, R19 | 100K ohm | 30BJ500-100k | 5
R2, R13, R14 | 820 ohm | 30BJ500-820 | 3
R3, R4, R8, R26 | 1Meg ohm | 30BJ500-1m | 4
R5 | 1.5K ohm 5 watt | 588-OY-1.5k | 1
R6 | 8.2K 2 watt | 588-OY-8.2k | 1
R9, R15, R16, R23, R24, R29 | 470K ohm | 30BJ500-470k | 6
R10 | 2.2Meg ohm | 30BJ500-2.2m | 1
R12 | 220K ohm | 30BJ500-220k | 1
R17 | 56K ohm | 30BJ500-56k | 1
R20 | 125 ohm 5 watt | 71-CW5-125 | 1
R21, R22 | 8.2K ohm | 30BJ500-8.2k | 2
R25 | 100 ohm 3watt |  | 1
R27, R28 | 68K ohm | 30BJ500-68k | 1
28